## Sheet1
MDM-25 PCB Mount Pinout [Socket] | Pin Description | 68pin VHDCI Molex PCB Mount Pinout
Glenair M83513/25-D02CT |  | Connects to the SHC68-68-EPM Cable
1 | NC
2 | NC
3 | NC
4 | Digital SPI bits Return
5 | Vdd (+5V), 10 mA Max
6 | CSO (SPI bit, YIG setting)
7 | MOSI (SPI bit, YIG setting)
8 | CLK (SPI bit, YIG setting)
9 | NC
10 | Electronics Board Return (1K Ohm series Resistance to Gnd)
11 | Electronics Board Return (1K Ohm series Resistance to Gnd)
12 | Norden Amp #3 current analog sense (mmwave box)
13 | Norden Amp #2 current analog sense (mmwave box)
14 | Norden Amp #1 current sense analog
15 | Analog Mii temperature bit (>2V=good)
16 | Mii heater current analog sense
17 | Analog YIG signal level bit (>2V=good)
18 | YIG RF detection analog sense
19 | Electronics Board Return (1K Ohm series Resistance to Gnd)
20 | JPL PA temperature analog sense (mmwave box)
21 | Norden PA temp analog sense (mmwave box)
22 | YIG base plate temperature analog sense
23 | RF base plate temperature analog sense
24 | Norden Amp #1 temperature analog sense
25 | YIG Temperature analog sense
Note: 4 DO, 13 Diff-AI
MDM-25 PCB Mount Pinout [Socket] | Pin Description | 68pin VHDCI Molex PCB Mount Pinout
Glenair M83513/25-D02CT |  | Connects to the SHC68-68-EPM Cable
1 | NC
2 | NC
3 | NC
4 | Digital SPI bits Return
5 | Vdd (+5V), 10 mA Max
6 | CSO (SPI bit, YIG setting)
7 | MOSI (SPI bit, YIG setting)
8 | CLK (SPI bit, YIG setting)
9 | NC
10 | Electronics Board Return (1K Ohm series Resistance to Gnd)
11 | Electronics Board Return (1K Ohm series Resistance to Gnd)
12 | Norden Amp #3 current analog sense (mmwave box)
13 | Norden Amp #2 current analog sense (mmwave box)
14 | Norden Amp #1 current sense analog
15 | Analog Mii temperature bit (>2V=good)
16 | Mii heater current analog sense
17 | Analog YIG signal level bit (>2V=good)
18 | YIG RF detection analog sense
19 | Electronics Board Return (1K Ohm series Resistance to Gnd)
20 | JPL PA temperature analog sense (mmwave box)
21 | Norden PA temp analog sense (mmwave box)
22 | YIG base plate temperature analog sense
23 | RF base plate temperature analog sense
24 | Norden Amp #1 temperature analog sense
25 | YIG Temperature analog sense
Note: 4 DO, 13 Diff-AI
Total: 8 DO, 26 AI --> Route spare AIO, DIO to a separate connectors as shown below (2 analog, 1 digital)
PXI-6225: 2AO, 24 DIO, 40 Diff AI (80 single ended)
Alphenol 26 pin HD connector Pinout | Pin Description | 68pin VHDCI Molex PCB Mount Pinout
17BH026SA110 [Socket] Other? | Change as needed | Connects to the SHC68-68-EPM Cable
1 | AI0+
2 | AI0-
3 | AI1+
4 | AI1-
5 | AI2+
6 | AI2-
7 | AI3+
8 | AI3-
9 | AI4+
10 | AI4-
11 | AI5+
12 | AI5-
13 | AI6+
14 | AI6-
15 | AO1
16 | Agnd
17 | Agnd
Alphenol 26 pin HD connector Pinout | Pin Description | 68pin VHDCI Molex PCB Mount Pinout
17BH026SA110 [Socket] Other? | Change as needed | Connects to the SHC68-68-EPM Cable
1 | AI0+
2 | AI0-
3 | AI1+
4 | AI1-
5 | AI2+
6 | AI2-
7 | AI3+
8 | AI3-
9 | AI4+
10 | AI4-
11 | AI5+
12 | AI5-
13 | AI6+
14 | AI6-
15 | AO1
16 | Agnd
17 | Agnd
Alphenol 26 pin HD connector Pinout | Pin Description | 68pin VHDCI Molex PCB Mount Pinout
17BH026SA110 [Socket] | Change as needed | Connects to the SHC68-68-EPM Cable
1 | P0.0
2 | P0.1
3 | P0.2
4 | P0.3
5 | P0.4
6 | P0.5
7 | P0.6
8 | P0.7
9 | DGND
10 | DGND
11 | P1.0
12 | P1.1
13 | P1.2
14 | P1.3
15 | P1.4
16 | P1.5
17 | P1.6
18 | P1.7
19 | DGND
20 | DGND