## Resistors
Analog Daughter Board Parts List
Schematic: v1.0 7/29/10 | [14 empty] | Board: v1.0 8/2010
Resistors | [14 empty] | Part 1 of 6
Quan | Value | *Tol | Note | Package | Part numbers | [9 empty] | Comment
4 | 100.Ω | 1% | thin-film (metal-film) | 0805 | R41 | R42 | R44 | R45
2 | 510Ω | 5% | thin-film (metal-film) | 0805 | R38 | R46
2 | 750Ω | 5% | thin-film (metal-film) | 0805 | R24 | R25
3 | 1.00k | 1% | thin-film (metal-film) | 0805 | R36 | R37 | R39
1 | 1.0k | 10% | may be thick film | 0805 | R17
1 | 1.5k | 5% | thin-film (metal-film) | 0805 | R13
1 | 2.0k | 5% | thin-film (metal-film) | 0805 | R40
2 | 2.05k | 1% | thin-film (metal-film) | 0805 | R3 | R7
4 | 4.7k | 5% | thin-film (metal-film) | 0805 | R43 | R47 | R48 | R49
1 | 5.1k | 5% | thin-film (metal-film) | 0805 | R35
1 | 5.36k | 1% | thin-film (metal-film) | 0805 | R26
1 | 6.65k | 1% | thin-film (metal-film) | 0805 | R18
2 | 8.20k | 1% | thin-film (metal-film) | 0805 | R1 | R5
2 | 8.25k | 1% | thin-film (metal-film) | 0805 | R21 | R22
2 | 10.0k | 1% | thin-film (metal-film) | 0805 | R23 | R29
2 | 10k | 5% | thin-film (metal-film) | 0805 | R30 | R50
1 | 12.0k | 1% | thin-film (metal-film) | 0805 | R28
2 | 12.4k | 1% | thin-film (metal-film) | 0805 | R2 | R4
10 | 15k | 10% | may be thick film | 0805 | R10 | R11 | R12 | R14 | R19 | R31 | R6 | R8 | R9 | R51
1 | 24k | 5% | thin-film (metal-film) | 0805 | R33
1 | 82k | 5% | thin-film (metal-film) | 0805 | R15
4 | 100k | 10% | may be thick film | 0805 | R20 | R27 | R32 | R52
1 | 510k | 5% | thin-film (metal-film) | 0805
– | ∞ | – | – | – | R16 | [9 empty] | Do not install (leave open)
* If Tol = 10%, then any standard 5% or 1% value within 10% of the value shown may be substituted

## Resistor List
Analog Daughter Board Parts List
Schematic: v1.0 7/29/10 |  |  |  |  | Board: v1.0 8/2010
Resistor List |  |  |  |  | Part 1 of 6 (continued)
R1 | 8.20k | ¨ | R27 | 100k | ¨
R2 | 12.4k | ¨ | R28 | 12.0k | ¨
R3 | 2.05k | ¨ | R29 | 10.0k | ¨
R4 | 12.4k | ¨ | R30 | 10k | ¨
R5 | 8.20k | ¨ | R31 | 15k | ¨
R6 | 15k | ¨ | R32 | 100k | ¨
R7 | 2.05k | ¨ | R33 | 24k | ¨
R8 | 15k | ¨ | R34 | 510k | ¨
R9 | 15k | ¨ | R35 | 5.1k | ¨
R10 | 15k | ¨ | R36 | 1.00k | ¨
R11 | 15k | ¨ | R37 | 1.00k | ¨
R12 | 15k | ¨ | R38 | 510Ω | ¨
R13 | 1.5k | ¨ | R39 | 1.00k | ¨
R14 | 15k | ¨ | R40 | 2.0k | ¨
R15 | 82k | ¨ | R41 | 100Ω | ¨
R16 | Infinite (DNI) | ¨ | R42 | 100Ω | ¨
R17 | 1k | ¨ | R43 | 4.7k | ¨
R18 | 6.49k | ¨ | R44 | 100Ω | ¨
R19 | 15k | ¨ | R45 | 100Ω | ¨
R20 | 100k | ¨ | R46 | 510Ω | ¨
R21 | 8.25k | ¨ | R47 | 4.7k | ¨
R22 | 8.25k | ¨ | R48 | 4.7k | ¨
R23 | 10.0k | ¨ | R49 | 4.7k | ¨
R24 | 750Ω | ¨ | R50 | 10k | ¨
R25 | 750Ω | ¨ | R51 | 15k | ¨
R26 | 5.36k | ¨ | R52 | 100k | ¨

## Capacitors
Analog Daughter Board Parts List
Schematic: v1.0 7/29/10 | [7 empty] | Board: v1.0 8/2010
Capacitors | [7 empty] | Part 2 of 6
Quan | Value | Type | Tol | V (min) | Package | Part numbers |  | Comment
20 | 0.01u | X7R | 20% | 16V | 0805 | All except those listed below
1 | 10u | *X5R | 20% | 10V | B/3528/3216/1210/1206 | C5
2 | 0.47u | X7R | 20% | 10V | 0805 | C7 | C13
2 | 0.22u | X7R | 20% | 10V | 0805 | C15 | C17
1 | 0.1u | X7R | 20% | 10V | 0805 | C18
1 | 22n | C0G | 10% | 16V | 0805 | C23
* Low-ESR tantalum may be substituted. See Package column for acceptable sizes.

## Diodes
Analog Daughter Board Parts List
Schematic: v1.0 7/29/10 | [7 empty] | Board: v1.0 8/2010
Diodes and Transistor | [7 empty] | Part 3 of 6
Quan | Type | Description | Package | Catalog Number | Vendor | Part numbers |  | Comment
2 | Avalanche | 12V TVS Unipolar 400W | DO-214AC | SMAJ12ALFCT-ND | DigiKey | D1 | D2 | Mark: BE
1 | Avalanche | 5.0V TVS Bipolar 400W | DO-214AC | SMAJ5.0CALFCT-ND | DigiKey | D3 |  | Mark: WE
2 | Zener | 4.3V 0.3W | SOD-323 | 568-3831-1-ND | DigiKey | D4 | D6 | Mark: K7
1 | 1N4148W | Small signal | SOD-323 | 1N4148WXTPMSCT-ND | DigiKey | D5 |  | Mark: T4
2 | LED | Red 1.7V Vf, 10mA min | 1206 | 350-1565-1-ND | DigiKey | D7 | D8
1 | PZT2222A | NPN Gen Purpose Switch | SOT-223 | PZT2222ACT-ND | DigiKey | Q1 |  | May have mark: P1F

## ICs
Analog Daughter Board Parts List
Schematic: v1.0 7/29/10 | [9 empty] | Board: v1.0 8/2010
Integrated Circuits | [9 empty] | Part 4 of 6
Quan | Type | Mark† | Description | Package | Catalog Number | Vendor |  |  |  | Comment
2 | AD620AR |  | Instrumentation Amp | SOIC-8 | AD620ARZ-ND | DigiKey | U1 | U2
3 | ADA4000-2 |  | Dual OpAmp | SOIC-8 | ADA4000-2ARZ-ND | DigiKey | U3 | U8 | U13
6 | MAX4649EKA | AAIE | SPDT CMOS Analog Switch | SOT23-8 | MAX4649EKA | DigiKey | U4 | U5 | U6
[7 empty] | U7 | U14 | U15
1 | SP723AB |  | 6xOV Protection Array | SOIC-8 | F2721-ND | DigiKey | U9
1 | ADR421ARM | R06 | Voltage Reference 2.5V | MSOP-8 | ADR421ARMZ-ND | DigiKey | U10
1 | WMS7101050* |  | Dig pot, Buf, 256 taps, 50K | MSOP-8 | WMS7101050M-ND | DigiKey | U11
1 | WMS7171050** |  | Dig pot, Buf, 100 taps, 50K | MSOP-8 | WMS7171050M-ND | DigiKey | U12
1 | AMP03GS |  | Precision Differential Amp | SOIC-8 | AMP03GSZ-ND | DigiKey | U16
† Identifying marking on the IC package. An underscore ("_") denotes an additional character which varies in value
* May substitute any resistance value from 10k (WMS7101010) to 100k (WMS7101100)
** May substitute any resistance value from 10k (WMS7171010) to 100k (WMS7171100)

## Connectors
Analog Daughter Board Parts List
Schematic: v1.0 7/29/10 |  |  |  |  | Board: v1.0 8/2010
Connectors |  |  |  |  | Part 5 of 6
Part | Manufacturer Description | Manufacturer | Catalog Number | Vendor | Comment
J1 | 2x8 Male Hdr, Vert Thru, 0.1", 0.230"-0.240" contact len |  |  |  | Control inputs - mates to mother board
J2 | 1x4 Male Hdr, Vert Thru, 0.1", 0.230"-0.240" contact len |  |  |  | Monitor outputs - mates to mother board
J3 | 1x4 Male Hdr, Vert Thru, 0.1", 0.230"-0.240" contact len |  |  |  | Power
J4 | 1x6 Male Hdr, Right-angle Thru, 0.1", CGrid-SL 70553-0110 | Molex | WM4157-ND | DigiKey | Mount to rear of board. SIS I/O Mating connector: WM2904-ND Mating contacts: WM2572CT-ND

## Other
Analog Daughter Board Parts List
Schematic: v1.0 7/29/10 | [5 empty] | Board: v1.0 8/2010
Other components | [5 empty] | Part 6 of 6
Part | Type | Description | Package | Catalog Number | Vendor | Comment
FB1 | Ferrite Bead | 120Ω Murata BLM31PG121SN1 | 1206 | 490-1056-1-ND | DigiKey
RLY1 | Relay 2FormC (DPDT) | 12V 4.2mA, Panasonic ASX20012 | Thru hole | 255-1404-5-ND | DigiKey

## Parts placement
Analog Daughter Board Parts List |  | Analog Daughter Board Parts List |  | Analog Daughter Board Parts List
Schematic: v1.0 7/29/10 | Board: v1.0 8/2010 | Schematic: v1.0 7/29/10 | Board: v1.0 8/2010 | Schematic: v1.0 7/29/10 | Board: v1.0 8/2010
Resistor Placement |  | Capacitor Placement |  | IC, Diode, Transistor Placement
Analog Daughter Board Parts List |  | Analog Daughter Board Parts List
Schematic: v1.0 7/29/10 | Board: v1.0 8/2010 | Schematic: v1.0 7/29/10 | Board: v1.0 8/2010
Connector, Ferrite Bead, and Relay Placement (except J4) |  | J4 Placement (mount to backside of board, which is shown here)